## Sheet1
Part/designator | Value | Device | Package/footprint | Description | Qty | Place_YES/NO | Povided_by_customer_YES/NO | Distributor | Ordernumber | Weblink | Remarks_customer | Unit_price | Total_price | REMARKS_BETA | OPTION1 | OPTION2 | OPTION3
AE,CE,RE,WE,J1,PWJ1,PWJ2,PWJTAG,SFJ1,SFJ2 |  | HDR-M-2.54 Pin connector | HDR-M-2.54 | Headers & Wire Housings 02 SIL VERTICAL PIN HEADER SHRDED | 8 | YES | NO | MOUSER |  | https://www.mouser.co.uk/ProductDetail/855-M20-9990246
BOOT,RST |  | K4-6×6_SMD Switch | KEY-SMD_4P-L6.0-W6.0-P3.90-LS10.0 | Tactile Switches 6mm x 6mm SMD Op Force 5.0N | 2 | YES | NO | MOUSER |  | https://www.mouser.co.uk/ProductDetail/667-EVP-CD8C1A000
C1,C2,C5,C6,C9,C10 | 0.47uF | 0.47uF capacitor | C0603 | Multilayer Ceramic Capacitors MLCC - SMD/SMT 470.0nF | 6 | YES | NO | MOUSER |  | https://www.mouser.co.uk/ProductDetail/187-CL21B474KCYVPNE
C3,C4,C7,C8,C12,C13,C14,C15,C16,C17,C18,C19,C20,C21,C27,C28,C29,C31,C32,C33,C34,C35,C36,C37,C38,C39,C40,C41 | 0.1uF | 0.1uF capacitor | C0603 | Multilayer Ceramic Capacitors MLCC - SMD/SMT 100V 0.1uF | 28 | YES | NO | MOUSER |  | https://www.mouser.co.uk/ProductDetail/581-08051C104KAZ2A
C11,C_LPF0,C_LPF1 | 4.7uF | 4.7uF capacitor | C0603 | Multilayer Ceramic Capacitors MLCC - SMD/SMT 6.3V 4.7uF | 3 | YES | NO | MOUSER |  | https://www.mouser.co.uk/ProductDetail/581-08056C475KAT2A
C22,C26,C30 | 10uF | 10uF capacitor | C0603 | Multilayer Ceramic Capacitors MLCC - SMD/SMT 6.3V 10uF | 3 | YES | NO | MOUSER |  | https://www.mouser.co.uk/ProductDetail/581-08056C106MAT2A
C23,C24,C25 | 1uF | 1uF capacitor | C0603 | Multilayer Ceramic Capacitors MLCC - SMD/SMT 6.3V 1uF | 3 | YES | NO | MOUSER |  | https://www.mouser.co.uk/ProductDetail/581-08056C105JAZ2A
L1,L2 | 60Ω | 60Ω ferrite bead | L0603 | Ferrite Beads 60 ohms 25% HIGH CURRENT | 2 | YES | NO | MOUSER |  | https://www.mouser.co.uk/ProductDetail/652-MH2029-600Y
L3,L4 | 80Ω | 80Ω Ferrite bead | L1806 | Ferrite Beads 80 ohms 25% HIGH CURRENT | 2 | YES | NO | MOUSER |  | https://www.mouser.co.uk/ProductDetail/652-MH2029-800Y
LED1,LED2 |  | LED-0603_G Light emitting diode | LED0603_GREEN | Standard LEDs - SMD Surface Mount LED | 2 | YES | NO | MOUSER |  | https://www.mouser.co.uk/ProductDetail/327-VFHL1112H4B13CTR
P1,P2,P26,P5_1,P5_2, |  | HDR-F-2.54 Pin connector | HDR-F-2.54 | Headers & Wire Housings | 10 | YES | NO | MOUSER |  | https://www.mouser.co.uk/ProductDetail/437-8018300510001101
P4 |  | Micro B USB 2.0 SMD connector | SD-47346-001 | USB Connectors MICRO USB B | 1 | YES | NO | MOUSER |  | https://www.mouser.co.uk/ProductDetail/538-47346-0001
P27 |  | CONNMOLEX 2X5 Male Jtag connector | JTAG-10PIN-2.54MM-PTH | Headers & Wire Housings 2.54MM 10P VERT HDR 2R LO-PRO SHRDED | 1 | YES | NO | MOUSER |  | https://www.mouser.co.uk/ProductDetail/538-70246-1004
PW1 |  | CONN-TH_2P-P5.00 Screw-type connector | CONN-TH_2P-P5.00 | Fixed Terminal Blocks Terminal block, screw type, 5.00, horizontal, 2 poles, CUI Blue, slotted screw, PCB mount | 1 | YES | NO | MOUSER |  | https://www.mouser.co.uk/ProductDetail/490-TB001-500-02BE
Q1 | MMBFJ177 | MMBFJ177 JFET | SOT-23-3_L3.0-W1.7-P0.95-LS2.9-BR | JFET 25V 10mA | 1 | YES | NO | MOUSER |  | https://www.mouser.co.uk/ProductDetail/863-MMBFJ177LT1G
R1 | 200Ω | 200Ω resistor | R0603 | Thick Film/thin -SMD | 1 | YES | NO | MOUSER |  | https://www.mouser.co.uk/ProductDetail/667-ERJ-H3ED2000V
R2 | 100KΩ | 100KΩ resistor | R0603 | Thick Film/thin Resistors -SMD | 1 | YES | NO | MOUSER |  | https://www.mouser.co.uk/ProductDetail/667-ERJ-UP3D1003V
R3,R5 | 560Ω | 560Ω resistor | R0603 | Thick/ thin Film Resistors -SMD | 2 | YES | NO | MOUSER |  | https://www.mouser.co.uk/ProductDetail/667-ERJ-UP3J561V
R4,R6 | 2.2Ω | 2.2Ω resistor | R0603 | Thick/ thin Film Resistors -SMD | 2 | YES | NO | MOUSER |  | https://www.mouser.co.uk/ProductDetail/652-CRM1206QFW-2R20E
U1 |  | ADUCM355BCCZ core | LGA-72_L6.0-W5.0-TL_ADUCM355BCCZ-RL7 | ARM Microcontrollers - MCU 16-bit, Low Power Sensor Micro | 1 | YES | NO | MOUSER |  | https://www.mouser.co.uk/ProductDetail/584-ADUCM355BCCZ
U2 | ADP7158ACPZ-3.3-R7 | ADP7158ACPZ-3.3-R7 voltage regulator | LFCSP-10_L3.0-W3.0-P0.50-BL-EP | LDO Voltage Regulators 3.3/5Vin 2A Ultra Low Noise LDO, Fixed | 1 | YES | NO | MOUSER |  | https://www.mouser.co.uk/ProductDetail/584-ADP7158ACPZ3.3R7
R7 | 150KΩ | 150KΩ resistor | R0603 | Thin/ thick Film Resistors -SMD | 1 | YES | NO | MOUSER |  | https://www.mouser.co.uk/ProductDetail/754-RG1608P-154-B-T5
U3 |  | FT232RQ (serial UART interface) | QFN-32_L5.0-W5.0-P0.50-BL-EP | UART Interface IC USB Full Speed to Serial UART IC, Includes Oscillator and EEPROM, QFN-32 | 1 | YES | NO | MOUSER |  | https://www.mouser.co.uk/ProductDetail/895-FT232RNQ-TRAY
U4,U5 |  | ADG731BCPZ Multiplexer | LFCSP-48_L7.0-W7.0-P0.50-TL-EP5.1 | Multiplexer Switch ICs 1.8V to 5.5V, 32:1 MUX with SPI I/F I.C. | 2 | YES | NO | MOUSER |  | https://www.mouser.co.uk/ProductDetail/584-ADG731BCPZ
U6 | DF40GB-70DP-0.4V(51) | DF40GB-70DP-0.4V(51) pin connector | HIROSE DF40GB-70DP-0.4V(51) | Board to Board & Mezzanine Connectors 70P Hdr w/metal ftg use w/shlded product | 1 | YES | NO | MOUSER |  | https://www.mouser.co.uk/ProductDetail/798-DF40GB70DP04V51